## BOM
				Document:	Bill of Materials
				Last Modified:	10/13/2011
				Project:	RGBSaber
				Project Version:	1.6

RGBSaber_Control
Description	ID	Qty	Value	Package	Manufacturer	Mfg. Part #	Supplier	Supplier Part #
Microcontroller		1		SSOP28	Microchip	PIC18F2221-I/SS	DigiKey	PIC18F2221-I/SSND
DC/DC Converter		1		SIP 1x5 2mm	Murata Power	OKR-T/3-W12-C	DigiKey	811-2115-5-ND
Switching Transistor		3		SOT-223	Diodes, Inc.	FZTA14TA	DigiKey	FZTA14CT-ND
Feedback Resistor		1	250	0805
Red BJT Base Resistor		1	6.67k	0805
Green/Blue Base Resistor		2	3.3k	0805
Pull-up Resistor		2	10k	0805
Bulk Capacitor		1	100uF	PTH
Decoupling Capacitor		2	0.01uF	0805
Programming Header		1		1x5 2.54mm
Peripheral Board Header		1		JST ZH TE 7-pin	JST America	B7B-ZR-SM4-TF	DigiKey	455-1686-1-ND
Battery Header		1		MTA100-2	Tyco Electronics		DigiKey	640456-2
Luxeon LED Header		1		JST ZH SE 4-pin	JST America	S4B-ZR-SM4A-TF	DigiKey	455-1695-1-ND

RGBSaber_Periph1 (Slide Potentiometer Style)
Description	ID	Qty	Value	Package	Manufacturer	Mfg. Part #	Supplier	Supplier Part #
Slide Potentiometer		1	10k	PTH	Alpha	RA2043F-20-10EB1-A5K	Mouser	312-219AF-5K
Tactile Switch SP NO		1		12x12mm	Omron	B3F-4050	DigiKey	SW413-ND
9mm Dia. Switch Cap.		1			Omron	B32-1610	DigiKey	SW847-ND
RGB Common Anode LED		1		PLCC4	Cree	CLV1A-FKB	DigiKey	CLV1AFKBCJ1M1F1BB7R4S3CTND
Peripheral Board Header		1		JST ZH TE 7-pin	JST America	B7B-ZR-SM4-TF	DigiKey	455-1686-1-ND

RGBSaber_Periph2 (Rotary Potentiometer Style)
Description	ID	Qty	Value	Package	Manufacturer	Mfg. Part #	Supplier	Supplier Part #
Rotary Potentiometer		1	10k	PTH	Bourns
Tactile Switch SP NO		1		6x6mm
RGB Common Anode LED		1		Discrete 5mm
Peripheral Board Header		1		MTA100-7	Tyco Electronics		DigiKey	640456-7

Other
Description	ID	Qty	Value	Package	Manufacturer	Mfg. Part #	Supplier	Supplier Part #
Ribbon Cable 28 AWG		1 ft
Peripheral Cable Plug		2		JST ZH 7-pin	JST America	ZHR-7	DigiKey
Battery Pack Plug		1		MTA100-2	Tyco Electronics		DigiKey
Luxeon LED Plug		1		JST ZH 4-pin	JST America	ZHR-4	DigiKey
7.4V Li-Ion Battery Pack		1
2.1mm DC Barrel Jack		1
SPST Power Switch		1
Luxeon Rebel LED: Red		1		3x4.5mm	Phillips		LuxeonStar	LXM2-PD01-0050
Luxeon Rebel LED: Green		1		3x4.5mm	Phillips		LuxeonStar	LXML-PM01-0070
Luxeon Rebel LED: Blue		1		3x4.5mm	Phillips		LuxeonStar	LXML-PR01-0350
MCPCB LED Tri-Star Base		1			LuxeonStar		LuxeonStar	LXB-RT20B
Carclo Tri-LED Lens 22deg		1			Carclo Plastics		LuxeonStar	10506

## Config
AtomicBOM Configuration Data:
Parameter	Description	Default Value	Value
maxResults	Maximum number of results to display for part searches (integer)	5	5
maxSuppliers	Maximum number of suppliers to display for part searches (integer)	5	5
suppliersInclude	List of suppliers to include in search results (comma separated list)
suppliersExclude	List of suppliers to exclude in search results (comma separated list)
filterROHS	Return only ROHS compliant parts (1: yes, 0: no)	0	0
cacheParts	Cache part data for more efficient future searches (1: yes, 0: no)	0	0
getDatasheetURLs	Return/embed datasheet URLs, if they exist (1: yes, 0: no)	1	1
getSupplierURLs	Return/embed supplier URLs, if they exist (1: yes, 0: no)	1	1
logging	Enable log information for macro (1: yes, 0: no)	1	1
logFile	Filepath to program log file (string)
logLevel	Number corresponding to logging intensity (0-4)	2	2
bundleParts	Bundle parts from single supplier (reduce shipping costs)	0	0
minBundle	Minimum order (dollar value) for part bundling
versionCheck	Check for new versions of AtomicBOM macro suite	0	0
versionURL	AtomicBOM updated version URL
bomVer	Current version of AtomicBOM macro	0	0